## PPAPLIST.XLS
PPAP Submission Checklist
Submission Date:
Supplier Name: |  |  |  | Pace Part Number:
Program: |  |  |  |  | Supplier Part Number:
Part Name: | [5 empty] | Rev Level: |  |  | Revision Date:
|  | Reason for PPAP: | [6 empty] | Pace ECN No.:
Section 1 |  |  | Customer Design Records (Blueprints) | [6 empty] | OK | N/A
1 | Drawing ballooned?
2 | All notes ballooned?
3 | Material specification correct on each part number of parts listed on print if applicable?
Section 2 |  |  | Engineering Change Documents | [6 empty] | OK | N/A
1 | Engineering Change Documents, if any
Section 3 |  |  | Customer Engineering | [6 empty] | OK | N/A
1 | Customer Engineering approval if required
Section 4 |  |  | Process Flow | [6 empty] | OK | N/A
1 | Process Flow Diagram (PFD) complete?
2 | Verify routing matches PFD
3 | Are cc/sc's identified?
Section 5 |  |  | FMEA | [6 empty] | OK | N/A
PFMEA
1 | Is part number and revision number correct?
2 | Is "NONE" in recommended actions if no action?
3 | Are cc/sc's identified?
4 | If there are Severities of 9 & 10, verify that they have been accurately rated.
Section 6 |  |  | Control Plan | [6 empty] | OK | N/A
1 | Is part number and revision number correct?
2 | Did customer signoff? (If required)
3 | Are all cc/sc's identified?
4 | Does PFD, PFMEA, and Control Plan operation sequence match?
5 | Pre-Launch Control Plan included and comply with 1 - 4?
6 | Characteristic No. column correlated with ballooned print numbers?
7 | Verify that Setup is addressed on the Control Plan.
8 | All customer specific items addressed?
9 | Verify that the Control Plan matches the PFMEA
10 | Verify Pre-Launch Control Plan has an off line inspection (such as Safe Launch)
Section 7 |  |  | Measurement System Analysis Studies / Gage R&R | [6 empty] | OK | N/A
1 | New R&R for any changes to gage?
2 | Gage R&R less than 10%? If 10% - 30%, gage approved
3 | Are gage numbers identified on Control Plan and individual studies?
Section 8 |  |  | Dimensional Issues / Layout | [6 empty] | OK | N/A
1 | Are all dimensions from print on layout?
2 | Is all information on layout report? Notes?
3 | Part number correct?
4 | Revision level correct?
5 | Date correct?
6 | Is the report marked Approved or Rejected? (Check for deviations)
7 | Does the report have an approval signature? (Layout and Project Engineer required)
8 | Part name and supplier of part on layout? (If applicable)
9 | Test requirements performed and accounted for on all print callouts?
10 | Customer part number correct on layout?
11 | Date of layout?
12 | All cavities on layout?
Section 9 |  |  | Test Results | [6 empty] | OK | N/A
1 | All testing completed?
2 | Tests have Pass/Fail criteria?
3 | Copies of all applicable specifications on site?
4 | All documentation complete to match all specifications?
5 | Do all material Certifications / lab test results have specification as noted per drawing?
6 | Material supplier name on the accredited lab results?
Section 10 |  |  | Process Capability / Initial Process Studies | [6 empty] | OK | N/A
1 | CPK 1.67 or greater? If not, action plan included?
2 | Is SPC data provided from sub-supplier and meet CPK requirements?
Section 11 |  |  | Qualified Laboratory Documentation | [6 empty] | OK | N/A
1 | Qualified Laboratory Documentation
2 | Lab results from accredited labs?
3 | Copy of accreditation enclosed? NOTE: Accreditation certificate to address test type.
4 | Accreditation documents still valid (dates)?
Section 12 |  |  | Appearance Approval Report (If Applicable) | [6 empty] | OK | N/A
1 | Signed off by customer?
2 | Correct part number?
3 | Correct revision level?
Section 13 |  |  | Sample Product | [6 empty] | OK | N/A
1 | Sample Product sent to Customer?
Section 14 |  |  | Master Parts | [6 empty] | OK | N/A
1 | Master parts identified and retained in Corporate Lab?
2 | Tagged with correct revision level?
Section 15 |  |  | Checking Aids | [6 empty] | OK | N/A
1 | Checking Aids
Section 16 |  |  | Customer Specific Items | [6 empty] | OK | N/A
1 | All customer specific items addressed?
2 | Bar code label updated with copy in PPAP Book?
Section 17 |  |  | Part Submission Warrant | [6 empty] | OK | N/A
1 | Correct Pace part number?
2 | Correct customer part number?
3 | Correct revision level?
4 | Correct weight ? (Report in kilograms to four .0000 decimal places)
5 | Buyer information complete?
6 | Buyer code complete?
7 | Application completed?
8 | Explanation completed (Include any SREA document, etc.)
9 | Submission Results Section Complete?
10 | Declaration Section complete as appropriate?
11 | Warrant signed by responsible authority?
12 | All customer specific items addressed?
PCG Requirements:
Section 18 |  |  | Environmental | [6 empty] | OK | N/A
1 | Are all MSDS Sheets included (Re: metal, plating, etc.) or Notice of IMDS Submission Sheet included (if automotive)?
2 | Does Customer PPAP require an IMDS Customer Approval Letter?
Section 19 |  |  | Supplier PPAP | [6 empty] | OK | N/A
1 | Supplier PPAP included and meets all of above as applicable?
Reviewed & Approved by |  |  |  | Date |  |  | Reviewed & Approved by |  |  | Date
Engineering Dept. Representative: | [6 empty] | Plant Quality Representative:
Final Review & Approval by |  |  |  | Date
PPAP Coordinator: